## Spec(S)
■ Specification
Application Model | : | LS-SM | Max. Working Pressure | : 5kg/㎠
Class | : | DNV.GL, KR, BV, LR, ABS | Max. Working Temp. | : 120℃
Units | : | METRIC | Min. SP/GR | : 0.6
IP Rating | : | 56 | Insulation Resistance | : 100㏁ Min. AT 500DC
Switch Capacity | : | AC 125V 15A, AC 250V 10A, | Dielectric Strength | : 1000V AC 50/60Hz
|  | DC 30V 6A |  | for 1 Minute
■ Service Life
Mechanical Operations |  | : Min. 1,500,000
Electrical Operations |  | : Min. 1,000,000 at Switching Current
■ Operating Principle
LS-SM
DAEHWA ENGINEERING SENSOR CO., LTD.
A permanent magnet is fitted at the end of float arm which is located inside of tank And another magnet is connected to the micro switch lever in the terminal box located outside of the tank. The float moves up and down with liquid level in the tank. As the float reaches a certain level, the micro switch is actuated by reacting operation caused by magnetic force.
A permanent magnet is fitted at the end of float arm which is located inside of tank And another magnet is connected to the micro switch lever in the terminal box located outside of the tank. The float moves up and down with liquid level in the tank. As the float reaches a certain level, the micro switch is actuated by reacting operation caused by magnetic force.
A permanent magnet is fitted at the end of float arm which is located inside of tank And another magnet is connected to the micro switch lever in the terminal box located outside of the tank. The float moves up and down with liquid level in the tank. As the float reaches a certain level, the micro switch is actuated by reacting operation caused by magnetic force.
A permanent magnet is fitted at the end of float arm which is located inside of tank And another magnet is connected to the micro switch lever in the terminal box located outside of the tank. The float moves up and down with liquid level in the tank. As the float reaches a certain level, the micro switch is actuated by reacting operation caused by magnetic force.
4
Specification
( Side Mounting Type )